## Cap CALC Tool
DC-Link-Capacitor - Calculation Tool for Ripple Current and Capacitance
Enter your data in the blue fields | Note: No input to all fields is required; at least marked in Bold! - needed fields depends on the used formula! If field PMotor3~ appears in Red, your input is higher than Input in field Maximum Power PMAX! Place holders base on a typical 100kW/500V/IGBT inverter. Recommended Cap is 650uF.
Intermediate Calculation results appear in green.
Calculated Capacitance value in uF - base on the formula - will appear in in yellow. Best results were reached with F 2 and F4!
Name | Data | Unit | Notes
Motor Phase Current IPH (max.) | 160 | A
Switching frequency f | 20000 | Hz | enter Switching Frequency in Hertz
DC Voltage (VDC) | 500 | V | enter Bus/battery Voltage
Ripple-Voltage (VR) - maximum ± | 12 | V | typically:+/-8V - +-12V= 16-24Vpp or 1% of VDC
Max. Power Pmax | 100 | kW | enter nominal power given by OEM/Tier1
Inductivity L | 10 | uH | enter Phase-Load inductivity in uH (typ.: 100µH)
PMotor 3~ | 110.72 | kW | Calculated power = U * I * cos φ * √3 with cos φ=0.8; if field is red, calculated power is higher than Pmax!
Ripple Voltage Peak-Peak Vpp | 24 | V | calculated with the Ripple Voltage -VPP (2 times VR), specified by OEM or Tier 1
Ripple Voltage eff (VReff) | 8.4853 | VReff | VReff = UR/√2
Capacitor Ripple Current (ICripple) | 104 | A | ICRipple = 1,3 * IPH / 2 3-phase systems! Simplified! | Check for maximum Capacitor current in manufacturers data sheet!
Formula 1
Calculated capacitance Formula 1 | 461.3333 | µF
Formula 2 "Kemet" (diese Formel stammt von einem Kemet Workshop)
Calculated capacitance Formula 2 (Kemet) | 138.4527 | uF
Formula 3
Calculated capacitance Formula 3 | 325.5208 | uF
Formula 4 | [5 empty] | C ="I ripple" /((2∗π∗f∗Ueff))
Calculated capacitance Formula 4 | 97.5343 | µF
Formula 5 | [5 empty] | C ="I ripple" /((2∗π∗f∗Ueff))
Calculated capacitance Formula 5 | 320 | µF | up to | 800 | µF
C = uF
C = (𝟐∗𝐏𝐌𝐨𝐭𝐨𝐫𝟑~)/(〖((𝐕𝐃𝐂+𝐕𝐑)〗^𝟐−(𝐕𝐃𝐂−𝐕𝐑)²)∗ 𝐟 ∗𝟏.𝟎𝟎𝟎.𝟎𝟎𝟎) uF
C = *1.000.000 uF
C = 𝐏𝐥𝐨𝐚𝐝/(𝐕𝐫∗(𝐕𝐦𝐚𝐱−𝐕𝐩𝐩/𝟐)∗𝟐∗𝛑∗𝐟) *1.000.000 uF
C = uF
C = 𝐕𝐃𝐂/((𝟑𝟐∗𝐋∗𝐟^2∗𝐕𝐑) ) uF
C = uF
C = 𝐕𝐃𝐂/((𝟑𝟐∗𝐋∗𝐟^2∗𝐕𝐑) ) uF
... 5 uF
𝐂=𝐈𝐂𝐑𝐢𝐩𝐩𝐥𝐞∗𝟎,𝟐 ... 𝐈𝐂𝐑𝐢𝐩𝐩𝐥𝐞∗𝟎,5 uF
C = *1.000.000 uF
C = 𝐈𝐂𝐫𝐢𝐩𝐩𝐥𝐞/((𝟐∗𝛑∗𝐟∗𝐕𝐑𝐞𝐟𝐟) ) *1.000.000 uF
Beachten Sie bitte die Hinweise auf unserer Website! Die Haftung ist generell ausgeschlossen!
Even if calculation shows 300uF minimum - 650uf are needed to fullfil current requirement of eg. 180 A!